## Composite
Nebraska Statewide Integration Study - Key Facts Dec 16, 2009
|  | Current Situation | Scenario 1 | Scenario 3-w/overlay | Scenario 4-w/overlay | Sources and Assumptions
|  | 2007 | 10%-Composite | 20%-Composite | 40%-Composite
NEB WIND GENERATION
| Nameplate Wind Gen (MW) | 72 ('07), 152 ('09) | 1249 | 2488 | 4727 | Table 1 of main body, 12-09-09
| Average (for all) Size Modeled (MW) |  | 250 | 311 | 430 | Table 1 of main body, 12-09-09
| Cap Accred by farm (SPP rule, MW) |  | 0.06% - 1.94% | 0.06% - 1.94% | 0.06%-2.41% | Tables 20, 21, 22 of Section 8.2, 12-09-09, min of July/Aug
| Cap Accred applied to Aggregate (SPP rule, MW) |  | 2.94% | 4.75% | 6.55% | Table 23 of Section 8.2, 12-09-09, min of July/Aug
| Wind Capacity Factor (annual, %) | 30% ('07) | 41.47% | 40.77% | 41.06% | Average of three years
| Wind Generation (GWh) | 187 ('07) | 4537 | 8886 | 17001.6667 | Average of three years
| Number of Wind Turbines (at 3.0 MW each) | 46('07), 73 ('09) variable sizes | 417 | 830 | 1576 | 3 | MW size assumption (from LR83 paper, Topic 4, page 4, June 09)
| Land Use Under Lease in Acres (at 100 acres per MW each) |  | 124900 | 248800 | 472700 | 100 | acres lease per MW assumption (from LR83 paper, Topic 4, page 4, June 09)
| Land Use Disturbed in Acres (at 5.33 acres per MW) |  | 6657.17 | 13261.04 | 25194.91 | 5.33 | acres disturbed per MW assumption (from LR83 paper, Topic 4, page 4, June 09)
| Annual Purchase Cost of Wind Generation in Millions of 2009$ (at $50/MWh) |  | 226.85 | 444.3 | 850.0833 | 50 | per MWh of wind generation for purchase cost in 2009$
| Approx Investment Cost for Wind Generation Developer in Millions of 2009$ |  | 2622.9 | 5224.8 | 9926.7 | 2100 | per kW assumption for 2009 (from LR83 paper, Topic 4, page 4, June 09)
NEB TRANSMISSION
| New Transmission Miles |  | 178.6306 | 1051.5167 | 1299.4954
| Annual Cost for New Transmission in Millions of 2009$ |  | 15.4032 | 174.4717 | 194.7609
| Investment Cost for New Transmission in Millions of 2009$ |  | 192.5396 | 2180.8968 | 2434.5114
NEB LOAD AND GENERATION
| Estimated Coincident Peak Demand (MW) | 6080 | 7489 | 7489 | 7489
| Estimated Annual Load Factor | 57.28% | 60.07% | 60.07% | 60.07%
Neb Load + Losses | Nebraska Load + Est. Losses (GWh) | 30505.3996 | 39405 | 39405 | 39405 | 2007 from page 30, main body, 12-09-09, 7.4% losses. 2018 from page 50 of main body, 12-09-09
| Estimated Neb Share of SPP Load + Losses | 12.11% | 14.9% | 14.9% | 14.9% | Rest of SPP sales for 2007 are estimated beginning with 2005 values from DOE eGrid generation data at www.epa.gov/cleanenergy/documents/egridzips/eGRID2007V1_1_year05_SummaryTables.pdf, then using an estimated scale factor up to 2007. 2018 data from page 50 of main body.
Neb Generation (GWh) | Nebraska Generation (GWh) | 36393.5851 | 49084.556 | 53570.0333 | 58308.3333
Coal | Coal | 21646.108 | 29335.95 | 29698.8833 | 27285.45
Nuclear | Nuclear | 11041.532 | 9683.15 | 9683.55 | 9682.45
Gas/Oil | Gas/Oil | 1145.787 | 3276.5227 | 3045.8 | 2086.4
Hydro & Other Renewable | Hydro & Other Renewable | 2372.7146 | 2252.6 | 2252.6 | 2252.6
Wind Renewable | Wind Renewable | 187.4435 | 4536.3333 | 8889.2 | 17001.4333
Net Neb Exports | Net Exports (GWh) | 5888.1855 | 9679.556 | 14165.0333 | 18903.3333
NEB CO2 EMISSIONS
| Neb CO2 Emissions in millions of short-tons |  | 32.62 | 32.9033 | 29.9667
| Neb CO2 Emissions Reductions in millions of short-tons (NOT counting external to Neb) |  | -0.32 | -0.60333 | 2.3333 | 32.3 | Reference Emissions for Existing Wind
SPP INTEGRATION COSTS (2006 PATTERN - 2009$/MWh)
| Shaped Proxy |  | 1.39 | 1.52 (Scenario 3) 1.45 (Scenario 2) | 1.75
| Sub-period Block Proxy - Native |  | 1.92 | 3.11 (Scenario 2) | NA
| Sub-period Block Proxy - Implied (including "exported" shape costs) |  | 5.41 | 9.26 (Scenario 2) | NA
| NEB INTEGRATION COSTS (2006 PATTERN - millions of 2009$) |  |  |  |  | above normalized cost applied to Neb Wind MWh
| Shaped Proxy |  | 6.3064 | 13.51 (Scenario 3) 12.88 (Scenario 2) | 29.7529
| Sub-period Block Proxy - Native |  | 8.711 | 27.64 (Scenario 2) | NA
| Sub-period Block Proxy - Implied (including "exported" shape costs) |  | 24.5452 | 82.28 (Scenario 2) | NA
NEB HOURLY RAMPING-LOAD (MW, 2006 pattern, 20%)
| Annual Maximum Up-Ramp |  |  | 643 (hour 7, Feb) |  | Figure 116, section 8.2
| Highest Monthly Average Up-Ramp |  |  | 430 (hour 7, Jan) |  | Figure 115, section 8.2
| Annual Maximum Down-Ramp |  |  | -718 (hour 1, Oct) |  | Figure 137, section 8.2
| Highest Monthly Avg Down-Ramp |  |  | -477 (hour 24, Aug) |  | Figure 136, section 8.2
NEB HOURLY RAMPING-LOAD NET WIND (MW, 2006 pattern, 20%)
| Annual Maximum Up-Ramp |  |  | 1,113 (hour 8, Jan) |  | Figure 116, section 8.2
| Highest Monthly Average Up-Ramp |  |  | 501 (hour 9, July) |  | Figure 115, section 8.2
| Annual Maximum Down-Ramp |  |  | -1,008 (hour 23, Sep) |  | Figure 137, section 8.2
| Highest Monthly Avg Down-Ramp |  |  | -494 (hour 24, Aug) |  | Figure 136, section 8.2
SPP REGULATING RESERVES WITH NEBRASKA (HOURLY MAXIMUM MW, 2006 PROFILE)
| Load Only Requirements |  | 528 | 528 | 528 | Table 59, main body
| Load and Wind Together Requirements |  | 1152 | 1800 | 3257 | Table 59, main body
| Incremental Requirement from Wind (Coincidental - not the delta of the above numbers) |  | 852 | 1542 | 3034 | Table 59, main body
SPP REGULATING RESERVES WITH NEBRASKA (AVERAGE MW, 2006 PROFILE)
| Load Only Requirements |  | 295 | 295 | 295 | Table 59, main body
| Load and Wind Together Requirements |  | 794 | 1291 | 2337 | Table 59, main body
| Incremental Requirement from Wind |  | 499 | 996 | 2042 | Table 59, main body
SPP REVENUE REQUIREMENT (TOTAL COST) IN AVERAGE RATE TERMS
| Estimated Average Retail Rate (nominal cents/kWh) | 7.43 (2007 cents) | 10.55 (2018 cents) | 10.77 (2018 cents) | 11.05 (2018 cents)
KEY STUDY PARAMETERS
Study was focused in year 2018 to allow significant development of wind generation, transmission and load.
Wind patterns used were 2004, 2005, 2006 and matched with utility load patterns for those years.
Wind penetration levels ranged from 10% to 40% measured by native load customer energy requirements.
Only other generation added was Whelan 2, ADM, and a conversion of CT plant to CC.
New Transmission added included Knoll - Axtell, plus local reinforcements for injections, plus overlay in Scenarios 3 and 4
Models look at variability of load and wind and uncertainty of the wind, covering Nebraska, down to north Texas, up into Canada, and east to Pennsylvania and Tennessee.
Base assumptions for the 2018 results above are $25/short ton of CO2 emission (2018$), REC price at zero, cap-and-trade CO2 regulation (with some emissions allowed up to cap).
Sensitivity cases run include various proxy resources, CO2 cost, REC price, market structure, hurdle rate, existing wind, Neb overlay at 345kV, and WAPA mitigation.
|  | Nebraska's Energy Sources - 2007 - 36,394 GWh | Nebraska's Energy Sources - 2018 (10%) - 49,085 GWh | Nebraska's Energy Sources - 2018 (20%) - 53,570 GWh | Nebraska's Energy Sources - 2018 (40%) - 58,308 GWh
|  | Nebraska's Generation Use - 2007 - 36,394 GWh | Nebraska's Generation Use - 2018 (10%) - 49,085 GWh | Nebraska's Generation Use - 2018 (20%) - 53,570 GWh | Nebraska's Generation Use - 2018 (40%) - 58,308 GWh

## GenCharts
| Scenario 3-w/overlay | Scenario 4-w/overlay
Neb CO2 Emissions Reductions in millions of short-tons (NOT counting external to Neb)

## ExportCharts
| Scenario 3-w/overlay | Scenario 4-w/overlay
Neb CO2 Emissions Reductions in millions of short-tons (NOT counting external to Neb)

## 2004
| Current Situation | Scenario 1 | Scenario 3-w/overlay | Scenario 4-w/overlay | Sources and Assumptions
| 2008???? | 10%-2004 pattern | 20%-2004 pattern | 40%-2004 pattern
Nameplate Wind Gen (MW) |  | 1249 | 2488 | 4727 | Table 1 of main body, 12-09-09
Average (for all) Size Modeled (MW) |  | 250 | 311 | 430 | Table 1 of main body, 12-09-09
Cap Accred by farm (SPP rule, MW) |  | NA | NA | NA
Cap Accred applied to Aggregate (SPP rule, MW) |  | NA | NA | NA
Wind Capacity Factor (annual, %) |  | 39.54% | 38.9% | 39.4% | Calculated
Wind Generation (GWh) |  | 4326 | 8478 | 16317 | Tables 9, 10, 11 of Section 8.2, 12-09-09
Number of Wind Turbines (at 3.0 MW each) |  | 417 | 830 | 1576 | 3 | MW size assumption (from LR83 paper, Topic 4, page 4, June 09)
Land Use Under Lease in Acres (at 100 acres per MW each) |  | 124900 | 248800 | 472700 | 100 | acres lease per MW assumption (from LR83 paper, Topic 4, page 4, June 09)
Land Use Disturbed in Acres (at 5.33 acres per MW) |  | 6657.17 | 13261.04 | 25194.91 | 5.33 | acres distrurbed per MW assumption (from LR83 paper, Topic 4, page 4, June 09)
Annual Purchase Cost of Wind Generation in Millions of 2009$ (at $50/MWh) |  | 216.3 | 423.9 | 815.85 | 50 | per MWh of wind generation for purchase cost in 2009$
Approx Investment Cost for Wind Generation Developer in Millions of 2009$ |  | 2622.9 | 5224.8 | 9926.7 | 2100 | per kW assumption for 2009 (from LR83 paper, Topic 4, page 4, June 09)
New Transmission Miles |  | 178.6306 | 1051.5167 | 1299.4954
Annual Cost for New Transmission in Millions of 2009$ |  | 15.4032 | 174.4717 | 194.7609
Investment Cost for New Transmission in Millions of 2009$ |  | 192.5396 | 2180.8968 | 2434.5114
Nebraska Load + Est. Losses (GWh) | 30505.3996 | 39405 | 39405 | 39405 | 2007 from page 30, main body, 12-09-09, 7.4% losses. 2018 from page 50 of main body, 12-09-09
Nebraska Generation (GWh) | 36393.5851 | 48860 | 53150 | 57750 |  |  | 48860 | 53150 | 57750
Coal | 21646.108 | 29352.25 | 29731.85 | 27462.75 | Tables 67, 69, 70 | red need fixing
Nuclear | 11041.532 | 9683.15 | 9683.55 | 9682.45 | Tables 67, 69, 70 | red need fixing
Gas/Oil | 1145.787 | 3272 | 3042 | 2122.2 | Tables 67, 69, 70 | red need fixing
Hydro & Other Renewable | 2372.7146 | 2252.6 | 2252.6 | 2252.6 | Tables 67, 69, 70 | red need fixing
Wind Renewable | 187.4435 | 4300 | 8440 | 16230 | Tables 67, 69, 70 | red need fixing
Net Exports (GWh) | 5888.1855 | 9455 | 13745 | 18345
CO2 Emissions in millions of short-tons |  | 32.59 | 32.89 | 30.12
Neb CO2 Emissions Reductions in millions of short-tons (NOT counting external to Neb) |  | -0.29 | -0.59 | 2.18 | 32.3 | Reference Emissions for Existing Wind

## 2005
| Current Situation | Scenario 1 | Scenario 3-w/overlay | Scenario 4-w/overlay | Sources and Assumptions
| 2008???? | 10%-2005 pattern | 20%-2005 pattern | 40%-2005 pattern
Nameplate Wind Gen (MW) |  | 1249 | 2488 | 4727 | Table 1 of main body, 12-09-09
Average (for all) Size Modeled (MW) |  | 250 | 311 | 430 | Table 1 of main body, 12-09-09
Cap Accred by farm (SPP rule, MW) |  | NA | NA | NA
Cap Accred applied to Aggregate (SPP rule, MW) |  | NA | NA | NA
Wind Capacity Factor (annual, %) |  | 41.58% | 41.04% | 41.04% | Calculated
Wind Generation (GWh) |  | 4549 | 8945 | 16992 | Tables 9, 10, 11 of Section 8.2, 12-09-09
Number of Wind Turbines (at 3.0 MW each) |  | 417 | 830 | 1576 | 3 | MW size assumption (from LR83 paper, Topic 4, page 4, June 09)
Land Use Under Lease in Acres (at 100 acres per MW each) |  | 124900 | 248800 | 472700 | 100 | acres lease per MW assumption (from LR83 paper, Topic 4, page 4, June 09)
Land Use Disturbed in Acres (at 5.33 acres per MW) |  | 6657.17 | 13261.04 | 25194.91 | 5.33 | acres distrurbed per MW assumption (from LR83 paper, Topic 4, page 4, June 09)
Annual Purchase Cost of Wind Generation in Millions of 2009$ (at $50/MWh) |  | 227.45 | 447.25 | 849.6 | 50 | per MWh of wind generation for purchase cost in 2009$
Approx Investment Cost for Wind Generation Developer in Millions of 2009$ |  | 2622.9 | 5224.8 | 9926.7 | 2100 | per kW assumption for 2009 (from LR83 paper, Topic 4, page 4, June 09)
New Transmission Miles |  | 178.6306 | 1051.5167 | 1299.4954
Annual Cost for New Transmission in Millions of 2009$ |  | 15.4032 | 174.4717 | 194.7609
Investment Cost for New Transmission in Millions of 2009$ |  | 192.5396 | 2180.8968 | 2434.5114
Nebraska Load + Est. Losses (GWh) | 30505.3996 | 39405 | 39405 | 39405 | 2007 from page 30, main body, 12-09-09, 7.4% losses. 2018 from page 50 of main body, 12-09-09
Nebraska Generation (GWh) | 36393.5851 | 49140.2 | 53653.7 | 58368.5
Coal | 21646.108 | 29372.7 | 29711.7 | 27282.9 | Tables 71, 73, 74
Nuclear | 11041.532 | 9683.6 | 9683.6 | 9683 | Tables 71, 73, 74
Gas/Oil | 1145.787 | 3272 | 3042 | 2122.2 | Tables 71, 73, 74
Hydro & Other Renewable | 2372.7146 | 2252.6 | 2252.6 | 2252.6 | Tables 71, 73, 74
Wind Renewable | 187.4435 | 4559.3 | 8963.8 | 17027.8 | Tables 71, 73, 74
Net Exports (GWh) | 5888.1855 | 9735.2 | 14248.7 | 18963.5
CO2 Emissions in millions of short-tons |  | 32.68 | 32.94 | 30
Neb CO2 Emissions Reductions in millions of short-tons (NOT counting external to Neb) |  | -0.38 | -0.64 | 2.3 | 32.3 | Reference Emissions for Existing Wind

## 2006
| Current Situation | Scenario 1 | Scenario 3-w/overlay | Scenario 4-w/overlay | Sources and Assumptions
| 2008???? | 10%-2006 pattern | 20%-2006 pattern | 40%-2006 pattern
Nameplate Wind Gen (MW) |  | 1249 | 2488 | 4727 | Table 1 of main body, 12-09-09
Average (for all) Size Modeled (MW) |  | 250 | 311 | 430 | Table 1 of main body, 12-09-09
Cap Accred by farm (SPP rule, MW) |  | NA | NA | NA
Cap Accred applied to Aggregate (SPP rule, MW) |  | NA | NA | NA
Wind Capacity Factor (annual, %) |  | 43.29% | 42.37% | 42.74% | Calculated
Wind Generation (GWh) |  | 4736 | 9235 | 17696 | Tables 9, 10, 11 of Section 8.2, 12-09-09
Number of Wind Turbines (at 3.0 MW each) |  | 417 | 830 | 1576 | 3 | MW size assumption (from LR83 paper, Topic 4, page 4, June 09)
Land Use Under Lease in Acres (at 100 acres per MW each) |  | 124900 | 248800 | 472700 | 100 | acres lease per MW assumption (from LR83 paper, Topic 4, page 4, June 09)
Land Use Disturbed in Acres (at 5.33 acres per MW) |  | 6657.17 | 13261.04 | 25194.91 | 5.33 | acres distrurbed per MW assumption (from LR83 paper, Topic 4, page 4, June 09)
Annual Purchase Cost of Wind Generation in Millions of 2009$ (at $50/MWh) |  | 236.8 | 461.75 | 884.8 | 50 | per MWh of wind generation for purchase cost in 2009$
Approx Investment Cost for Wind Generation Developer in Millions of 2009$ |  | 2622.9 | 5224.8 | 9926.7 | 2100 | per kW assumption for 2009 (from LR83 paper, Topic 4, page 4, June 09)
New Transmission Miles |  | 178.6306 | 1051.5167 | 1299.4954
Annual Cost for New Transmission in Millions of 2009$ |  | 15.4032 | 174.4717 | 194.7609
Investment Cost for New Transmission in Millions of 2009$ |  | 192.5396 | 2180.8968 | 2434.5114
Nebraska Load + Est. Losses (GWh) | 30505.3996 | 39405 | 39405 | 39405 | 2007 from page 30, main body, 12-09-09, 7.4% losses. 2018 from page 50 of main body, 12-09-09
Nebraska Generation (GWh) | 36393.5851 | 49253.468 | 53906.4 | 58806.5
Coal | 21646.108 | 29282.9 | 29653.1 | 27110.7 | Tables 75, 77, 78
Nuclear | 11041.532 | 9682.7 | 9683.5 | 9681.9 | Tables 75, 77, 78
Gas/Oil | 1145.787 | 3285.568 | 3053.4 | 2014.8 | Tables 75, 77, 78
Hydro & Other Renewable | 2372.7146 | 2252.6 | 2252.6 | 2252.6 | Tables 75, 77, 78
Wind Renewable | 187.4435 | 4749.7 | 9263.8 | 17746.5 | Tables 75, 77, 78
Net Exports (GWh) | 5888.1855 | 9848.468 | 14501.4 | 19401.5
CO2 Emissions in millions of short-tons |  | 32.59 | 32.88 | 29.78
Neb CO2 Emissions Reductions in millions of short-tons (NOT counting external to Neb) |  | -0.29 | -0.58 | 2.52 | 32.3 | Reference Emissions for Existing Wind

## Overlay
NPA-NREL Wind Integration Study
Estimation of Overlay Miles
| 765kV Base Overlay |  |  |  |  | 345kV Neb Only
Involving Nebraska |  | Rough Est Miles |  | Nebraska Portion |  | (in 20% sensitivity substitutes for Neb 765kV)
GNTLM765 | KNOLL765 | 240 |  | 129.6 |  |  | Rough Est Miles
GNTLM765 | CHERY765 | 140 |  | 140 | Axtell345 | Gntlmn345 | 150
RAUN765 | CHERY765 | 270 |  | 270 | Gntlmn345 | Chery345 | 140
COOPR765 | RAUN765 | 160 |  | 160 | Chery345 | Hskns345 | 210
COOPR765 | IATAN765 | 100 |  | 40 | Hskns345 | FtCtClhn345 | 110
|  | involving Neb--> | 910 | 739.6 |  |  | involving Neb--> | 610
Not involving Neb |  |  |  |  | 10% | 20% with | 40% with
WICHI765 | COMAN765 | 120 |  | -----------765kV---------
WICHI765 | WOFCK765 | 120 |  | Neb 765kV miles-overlay | 0 | 740 | 740
SWISS765 | WOFCK765 | 50 |  | Neb Annual CC 09M$ | 0 | 132.3179 | 132.3179 | 8% | of wind generation cost
SEMIN765 | L.E.S765 | 110 |  | Neb Investment 09M$ | 0 | 1653.974 | 1653.974 | 2.2351
SEMIN765 | MUSKO765 | 120 |  | ----other lower voltage
L.E.S765 | STLIN765 | 150 |  | Local Trans (line & sub) - Neb 115kV/345kV lines
STLIN765 | MOORL765 | 90 |  | miles (composite) | 138.6306 | 271.5167 | 519.4954 | 0.9 | million per mile -composite
SWISS765 | IATAN765 | 70 |  | Annual 09M$ | 11.3425 | 22.215 | 42.5042 | 5% | 100% / 8%
WOFCK765 | LACYG765 | 60 |  | Investment 09M$ | 141.7812 | 277.6875 | 531.3021 | 12.5
LACYG765 | MUSKO765 | 210 |  | Substations-overlay
SPRVL765 | KNOLL765 | 80 |  | Annual 09M$ | 0 | 15.8782 | 15.8782 | 12% | of overlay line cost
SPRVL765 | COMAN765 | 50 |  | Investment 09M$ | 0 | 198.4769 | 198.4769 | 12% | of overlay line cost
SPRVL765 | FINNY765 | 80 |  | Axtell-Knoll 345kV
HCHLD765 | FINNY765 | 100 |  | miles | 40 | 40 | 40
HCHLD765 | MOORL765 | 130 |  | Annual 09M$ | 3.6256 | 3.6256 | 3.6256 | 8%
TUCO 765 | STLIN765 | 180 |  | Investment 09M$ | 45.32 | 45.32 | 45.32 | 1.133
MOORL765 | COMAN765 | 70 |  | sub-annual 09$ | 0.43507 | 0.43507 | 0.43507 | 8%
FRANK765 | LACYG765 | 150 |  | sub-investment 09$ | 5.4384 | 5.4384 | 5.4384 | 12%
FTSMT765 | MUSKO765 | 80 |  |  | 178.6306 | 1051.5167 | 1299.4954 | TOTAL Miles
|  |  | 2020 | rest of SPP | 15.4032 | 174.4717 | 194.7609 | TOTAL Annual Cost in 09M$
|  | 2930 | 2930 | SPP incl Neb | 192.5396 | 2180.8968 | 2434.5114 | TOTAL Investment Cost in 09M$
345kV incremental part of Base Overlay
(if any-not including lines in the 10% and 20% w/o overlay cases)
Involving Nebraska |  | Rough Est Miles
NONE |  | 0
|  |  | 0 | involving Neb
Not involving Neb
Tuco345 | Potter345 | 100
PleasHill345 | MariDelta345 | 130
|  |  | 230 | rest of SPP
|  | 230 | 230 | SPP incl Neb

## Energy07
State Historical Tables for 2007 Released: January 29, 2009 Next Update: October 2009 DOE-EIA data source is http://www.eia.doe.gov/cneaf/electricity/epa/generation_state.xls | [10 empty] | Alternative Chart for Website
YEAR | STATE | TYPE OF PRODUCER | ENERGY SOURCE | GENERATION (Megawatthours) | % of total | Combining gas and oil (percentage) | Combining gas and oil (GWh) | DOE Data Base----------NOT USED AS IS |  |  | Nebraska's Energy Sources 2007 |  |  | USA 2007 | USA 2007 |  |  | USA 2007
2007 | NE | Total Electric Power Industry | Coal | 19629911 | 60.51% | 60.51% | 19629.911 | Coal |  |  | Coal | 59.48% | 59.5% | 48.6% | 48.64% | 1+12+13 | Coal | 2016455584 | 1
2007 | NE | Total Electric Power Industry | Petroleum | 35767 | 0.1102% | 3.532% | 1145.787 | Gas/Oil |  |  | Diesel | 0.09828% | 0.1% | 1.6% | 1.582% | 2 | Petroleum | 65738978 | 2
2007 | NE | Total Electric Power Industry | Natural Gas | 1110020 | 3.421% | 34.03% | 11041.532 | Nuclear |  |  | Gas | 3.05% | 3% | 21.9% | 21.89% | 3+4 | Natural Gas | 896589791 | 3
2007 | NE | Total Electric Power Industry | Other Gases | 0 | 0% | 1.071% | 347.444 | Conventional Hydro |  |  | Nuclear | 30.34% | 30.3% | 19.4% | 19.4% | 5 | Other Gases | 13453354 | 4
2007 | NE | Total Electric Power Industry | Nuclear | 11041532 | 34.03% | 0.857% | 278.024 | Renewable |  |  | Hydro Renew | 6.374% | 6.4% | 6% | 5.954% | 6 | Nuclear | 806424753 | 5
2007 | NE | Total Electric Power Industry | Hydroelectric Conventional | 347444 | 1.071% | 100% | 32442.698 | TOTAL |  |  | Wind Renew | 0.515% | 0.5% | 0.8% | 0.8288% | 7 | Hydroelectric Conventional | 247509974 | 6
2007 | NE | Total Electric Power Industry | Wind | 216765 | 0.6681% | [5 empty] | Other Renew | 0.1456% | 0.2% | 1.7% | 1.703% | 8+9+10+11 | Wind | 34449927 | 7
2007 | NE | Total Electric Power Industry | Other Biomass | 61259 | 0.1888% | 2007 Nebraska Electric Utility Generation by Fuel Source in GWh and Percent of Total |  |  |  |  | TOTAL | 100% | 100% | 100% | 100% |  | Solar Thermal and Photovoltaic | 611793 | 8
2007 | NE | Total Electric Power Industry | Total | 32442698 | [12 empty] | Wood and Wood Derived Fuels | 39014024 | 9
2007 | NE | Electric Generators, Electric Utilities | Coal | 19611849 | [12 empty] | Geothermal | 14637213 | 10
2007 | NE | Electric Generators, Electric Utilities | Petroleum | 35552 | [12 empty] | Other Biomass | 16524554 | 11
2007 | NE | Electric Generators, Electric Utilities | Natural Gas | 1103962 | [12 empty] | Pumped Storage | -6896352 | 12
2007 | NE | Electric Generators, Electric Utilities | Other Gases | 0 | [12 empty] | Other | 12231131 | 13
2007 | NE | Electric Generators, Electric Utilities | Nuclear | 11041532 | [12 empty] | Total | 4156744724
2007 | NE | Electric Generators, Electric Utilities | Hydroelectric Conventional | 347444
2007 | NE | Electric Generators, Electric Utilities | Wind | 216765
2007 | NE | Electric Generators, Electric Utilities | Other Biomass | 46184
2007 | NE | Electric Generators, Electric Utilities | Total | 32403289
2007 | NE | Combined Heat and Power, Electric Power | Natural Gas | 1684
2007 | NE | Combined Heat and Power, Electric Power | Other Biomass | 2837
2007 | NE | Combined Heat and Power, Electric Power | Total | 4521
2007 | NE | Combined Heat and Power, Commercial Power | Petroleum | 215
2007 | NE | Combined Heat and Power, Commercial Power | Natural Gas | 4374
2007 | NE | Combined Heat and Power, Commercial Power | Other Biomass | 12238
2007 | NE | Combined Heat and Power, Commercial Power | Total | 16827
2007 | NE | Combined Heat and Power, Industrial Power | Coal | 18062
2007 | NE | Combined Heat and Power, Industrial Power | Total | 18062
(US DOE-EIA Data - 2007 and Nebraska Utility Data) - 36,394 GWh
"Adjustment" of DOE data file
[7 empty] | 2007 GWh |  | Source
[6 empty] | Coal | 19629.911 | 53.94% | DOE | coal
[5 empty] | (assume same as 2006) | Coal-Ext LT Purch | 1247.711 | 3.428% | LES, MEAN | coal
[5 empty] | (assume same as 2006) | TS-Ext Firm | 768.486 | 2.112% | Tri-State | coal
[6 empty] | Nuclear | 11041.532 | 30.34% | DOE | nuclear
[6 empty] | Gas/Oil | 1145.787 | 3.148% | DOE | gas/oil
[6 empty] | Neb Hydro | 347.444 | 0.9547% | DOE | Hyd&Oth Renew
[5 empty] | (assume same as 2006) | WAPA-Ext LT Hydro | 1972.298 | 5.419% | All Neb Utilities | Hyd&Oth Renew
[6 empty] | Renewable | 240.4161 | 0.6606% | DOE less 38 JEA est
[6 empty] | TOTAL | 36393.5851 | 100%
[6 empty] | 2007 Retail Sales |  | 28248 | GWh
[6 empty] | % toward RPS in 2007 |  | 0.8511% | not including hydro
[6 empty] | % toward RPS in 2007 |  | 9.063% | including hydro
[7 empty] | 187.4435 |  |  | wind renew
[7 empty] | 52.9726 |  |  | hyd&oth renew
[7 empty] | 21646.108 |  |  | COAL
[7 empty] | 11041.532 |  |  | NUCLEAR
[7 empty] | 1145.787 |  |  | GAS/OIL
[7 empty] | 2372.7146 |  |  | HYDRO & OTHER RENEWABLE
[7 empty] | 187.4435 |  |  | WIND RENEWABLE
[7 empty] | 36393.5851 |  |  | TOTAL

## BaseRevReq&CO2cap
NPA-NREL Wind Integration Study
Rough Estimation of 2018 Retail Revenues for SPP and 2005 Emissions and Associated CAP
DOE-EIA: 2007 |  | from www.eia.doe.gov/cneaf/electricity/epa/epa_sprdshts.htm
| States | Retail Sales (MWh) | Retail Revs (k$) | Rate (cents/kWh) | Portion in SPP |  | 2005 retail sales | growth 2007/ 2005
| SPP Area |  |  | Neb 2007 rate
| NE | 28248400 | 1775337 | 6.2847 | 100% |  | 26975944 | 1.0472 | 1.0472 | neb
Calculation of | Rest of SPP
Rate for rest | AR | 47054891 | 3273009 | 6.9557 |  |  | 46164923 | 1.0193 | 0.043895
of SPP | KS | 40165977 | 2745668 | 6.8358 | 100% |  | 39024283 | 1.0293 | 0.24683
in 2007: | LA | 79566937 | 6678767 | 8.3939 |  |  | 77389170 | 1.0281 | 0.092981
7.5889 | MO | 85532850 | 5614317 | 6.5639 |  |  | 80940494 | 1.0567 | 0.13652
| NM | 22267394 | 1655946 | 7.4366 |  |  | 20638951 | 1.0789 | 0.023231
| OK | 55193200 | 4023049 | 7.289 | 100% |  | 53707102 | 1.0277 | 0.33866
| TX | 343828582 | 34772753 | 10.1134 |  |  | 334258262 | 1.0286 | 0.15061
[9 empty] | 1.0327 | wtd avg SPP
2018 estimation of Retail Sales |  |  |  | esc 2.5%/yr | 2018 Retail Revenues |  |  | 2005 CO2 | epa egrid | million |  | 2005
| SPP Area | 2018 GWh | 2018 GWh | 2018 rate | $Million | $Million |  | Emissions | #/MWh | short tons |  | MWh-egrid
project all | NE | 36446.85 | 36446.85 | 8.2461 | 3005.4497 | 3005.4497 | NE | NE | 1605.9001 | 25.2652 |  | 31465429.7
| Rest of SPP | 208248.95 |  |  |  | 20736.0964 | Rest of SPP
10% remain* | AR |  | 8968.1799 | 9.1265 | 818.4822 |  | AR | AR | 1229.23 | 5.0159 | **
project all | KS |  | 49941.3439 | 8.9692 | 4479.3235 |  | KS | KS | 1894.9209 | 43.4531 |  | 45862689.7
21%% remain* | LA |  | 18833.1778 | 11.0135 | 2074.1959 |  | LA | LA | 1175.49 | 10.0729 | **
30% remain* | MO |  | 26904.5398 | 8.6124 | 2317.1389 |  | MO | MO | 1594.67 | 19.5213 | **
5% remain* | NM |  | 4484.09 | 9.7575 | 437.5358 |  | NM | NM | 1935.9 | 3.9497 | **
project all | OK |  | 68625.8069 | 9.5638 | 6563.2618 |  | OK | OK | 1562.7609 | 54.9182 |  | 70283511.1
34% remain* | TX |  | 30491.8117 | 13.2697 | 4046.1581 |  | TX | TX | 1355.41 | 18.8047
| TOTAL SPP incl Neb | 244695.8 | 244695.8 | 9.7025 | 23741.5461 | 23741.5461 | BEFORE CO2 |  | TOTAL CO2 Emission Est. | 181.0009 | <--- 2005
*ratios for remaining part of rest of SPP are weighted by generation capacities show in PROMOD | [8 empty] | 13.5% | 156.5657 | <--- 2018 cap
|  |  |  | 7.3947 | (2007 - before carbon) |  |  |  |  | **use 0.91 for 2005 busbar from 2018 retail
Note on C18: Douglas R. Kallesen: from TRC4, item 3c
Note on C19: Douglas R. Kallesen: from TRC4, item 3c

## CO2freeAllow
NPA-NREL Wind Study - Estimation of SPP 2018 Free Allowances
Portion based on Retail Sales
From APPA spreadsheet:
| 0.21218 | free allowances in 2018 per retail MWh sold in selected 3-year window averaged (based on metric tons)
From US EPA eGRID 2007 Version 1.1 (http://www.epa.gov/cleanenergy/documents/egridzips/eGRID2007V1_1_year05_SummaryTables.pdf)
| 66012413 | SPP-North 2005 Net generation in MWh
| 148379742.4 | SPP-South 2005 Net generation in MWh
| 214392155.4 | SPP 2005 Net Generation in MWh, not including Neb
| 16079411.655 | Losses from Busbar to Retail meter assume----------> |  |  |  |  | 7.5%
| 198312743.745 | Estimated SPP 2005 Retail Sales in MWh, not including Neb
| 6490952.8192 | Estimated growth in SPP Retail Sales in MWh, not incl Neb from 2005 to 2007 at --> | [7 empty] | 3.273%
| 204803696.5642 | Estimated SPP 2007 Retail Sales in MWh, not including Nebraska
| 28248400 | Nebraska 2007 Retail Sales in MWh from DOE-EIA
| 233052096.5642 | Estimated TOTAL SPP 2007 Retail Sales in MWh, including Nebraska (use 2007 as proxy for 2006-2008 avg)
| 49447926.866 | 2018 Estimated free allowances to SPP including Neb for the portion based on retail sales (based on metric tons)
Portion based on Emissions in Sales
From US EPA eGRID 2007 Version 1.1 (http://www.epa.gov/cleanenergy/documents/egridzips/eGRID2007V1_1_year05_SummaryTables.pdf)
|  |  | Neb |  |  | SPP-North |  |  | SPP-South
|  | Coal | Gas | Oil | Coal | Gas | Oil | Coal | Gas | Oil
| share of sales | 66.16% | 2.553% | 0.0992% | 78.26% | 5.944% | 1.596% | 55.67% | 37.41% | 0.3611%
| sales per type | 18689706.408 | 721322.894 | 28022.4128 | 47785677.7876 | 3629189.1842 | 974663.3761 | 76411894.9374 | 51348030.2809 | 495614.3061
| alloc factor | 0.34139 | 0.14598 | 0.27506 | 0.34139 | 0.14598 | 0.27506 | 0.34139 | 0.14598 | 0.27506
2018 Estimated free allowance to SPP including Neb for the portion based on emissions in sales (based on metric tons).
| 57323405.0065 | 6380487.8307 | 105299.4767 | 7707.731 | 16313575.4488 | 529792.864 | 268086.9476 | 26086293.4453 | 7495839.6055 | 136321.657
| 106771331.8725 | 2018 Estimated TOTAL free allowances to SPP including Nebraska (based on metric tons of CO2)
| 117695213.6077 | 2018 Estimated TOTAL free allowances to SPP including Nebraska (based on short tons of CO2)